## Sheet1
ITEM | PARTS | UNIT COST | TOTAL COST | SUPPLIER | MACHINE TIME | Cost Summary
Pikelet Board Tile
bottom layer | 1 x A4 3mm white acrylic |  | 7 | Edge | 2min Laser Cutter
middle layer + fittings | 1 x A4 6mm clear acrylic |  | 7.5 | Edge | 5 min Laser Cutter
top layer | 1 x A4 3mm white acrylic |  | 7 | Edge | 2min Laser Cutter
connectors (x4) |  |  |  | Edge | 120 min 3D printer
| TOTAL for 9 tiles |  | 193.5 |  |  | 193.5 | Tiles = $193.50
Pikelet (motile)
Raspberry Pi | Pi2 model B+ |  | 38.1 | http://au.element14.com/raspberry-pi/raspberry-modb-512m/raspberry-pi-model-b-board/dp/2456986
| WIPI WLAN USB Module |  | 8.61 | http://au.element14.com/element14/wipi/dongle-wifi-usb-for-raspberry/dp/2133900
[6 empty] | 46.71 | Pi and wifi = $46.70
Hat - PCB | PCB |  | 3.5 | PCBWay
| 2 x ON Semiconductor LB1930MC-AH Full Bridge Motor Driver Bidirectional Motor, 10.8 V 1A, 10-Pin SOIC | 1.77 | 3.54 | RS Components (and all below)
| Microchip MCP3208-BI/SL, 12 bit Serial ADC, Differential Input, 16-Pin SOIC |  | 5.67
| HARWIN 2.54mm 40 Way 2 Row Straight PCB Socket Through Hole Socket Strip |  | 6.33
| 2 x TE Connectivity CPF Series Precision Thin Film Surface Mount Resistor 0805 Case 220Ω ±0.1% 0.1W ±25ppm/°C | 0.6 | 1.2
| 1 x 2.5mm Straight PCB Mount DC Power Socket 1A, 12 V dc, Nickel Plate |  | 0.29
| ROHM BA50BC0FP-E2, LDO Voltage Regulator, 1A, 5 V ±2%, 6 → 16 Vin, 3-Pin TO-252 |  | 1.14
| ON Semiconductor LA6584JA-AH Motor Driver,, 20-Pin SSOP |  | 0.98
| Microchip MCP3208-BI/SL, 12 bit Serial ADC, Differential Input, 16-Pin SOIC |  | 5.67
| Lite-On LTW-170TK, CHIPLED 0805 Series White LED, 2012 (0805), Rectangle Lens SMD package |  | 0.59
| 2 x TE Connectivity CPF Series Precision Thin Film Surface Mount Resistor 0805 Case 220Ω ±0.1% 0.1W ±25ppm/°C | 0.6 | 1.2
| 5 x AVX 0805 Standard 330nF Ceramic Multilayer Capacitor, 16 V dc, +125°C, X7R Dielectric, ±10% SMD | 0.03 | 0.15
| 5 x Kemet 0805 C 22nF Ceramic Multilayer Capacitor, 200 V dc, +125°C, X7R Dielectric, ±10% | 0.19 | 0.1
| HARWIN 2.54mm 40 Way 2 Row Straight PCB Socket Through Hole Socket Strip |  | 6.33
| 5 x Kemet 0805 1μF Ceramic Multilayer Capacitor, 16V dc, 125°C, X7R Dielectric, ±10% SMD | 0.02 | 0.1
|  | TOTAL | 36.79
36.79
Hat - connectors | 2 x Molex KK 254 Series, Series Number 6410, 2.54mm Pitch 4 Way 1 Row Straight PCB Header, Solder Termination, 4A | 0.57 | 1.14
| 1 x RS Pro DC, DC Power Plug Rated At 1A, 12 V, Cable Mount |  | 1.56 | http://au.rs-online.com/web/
| 7 x Amphenol FCI 75869 Series, 2.54mm Pitch 6 Way 2 Row Straight PCB Header, Solder Termination, 3A | 1.07 | 7.49 | http://au.rs-online.com/web/
| 5 x Amphenol FCI 71600 Series, Right Angle Cable Mount IDC Connector Socket, 6 Way, 2 Row, 2.54mm Pitch | 1.1 | 5.5 | http://au.rs-online.com/web/
| 2 x Molex KK 254 Series 2.54mm Pitch 4 Way 1 Row Female Straight Empty Socket Housing 6471 | 0.38 | 0.76
| 100 x Molex Cat Ear, KK 254, 4809 Series Number PCB Connector Contact, Female, Crimp, Tin Plating 22 → 30 AWG |  | 10.15
| 1 x RS Pro Right Angle Cable Mount IDC Connector Socket, 10 Way, 2 Row, 2.54mm Pitch |  | 0.62
| 1 x Amphenol T812 Series, Cable Mount IDC Connector Socket, 6 Way, 2 Row, 2.54mm Pitch |  | 1.08
| 1 x Amphenol T821 Series, 2.54mm Pitch 10 Way 2 Row Straight PCB Header, Solder Termination, 3A |  | 0.76
|  | TOTAL | 29.06 |  |  | 29.06 | Pikelet board = $66.39
Pi and hat = $113.90
Battery pack | Verbatim 5200mAh dual USB |  | 38.21 | http://www.staples.com.au/main-catalogue-productdetail/verbatim-dual-usb-power-pack-charger-5200-mah-purple/18999785
Motors (x2) | Hobby gear motor (pair) |  | 5.46 | https://www.sparkfun.com/products/13302
Chassis | redbot out of date - new version for comparison |  | 17.9 | https://www.sparkfun.com/products/13301
| Metal ball caster |  | 2.95 | https://tronixlabs.com.au/robotics/casters/metal-ball-caster-australia/
Wheels (x2) | 65mm rubber tyre (pair) |  | 4.08 | https://www.sparkfun.com/products/13259
|  | TOTAL | 68.6 |  |  | 68.6 | Motor and chassis
ENCLOSURES
Shell |  |  |  | Edge
pi tin bottom |  |  |  |  | 120min 3D print
pi tin walls |  |  |  |  | 120min 3D print
pi tin lid | 60 x 90mm 3mm clear acrylic @$7.00/A4 sheet
pi tin stand
chassis brackets
screws | 4 x M3 12mm philips head
4 x 3mm nuts
8 x M2.5 30mm hex head - motor and wheel attachment
8 x 2.5mm nuts - motor and wheel attachment
SENSORS
| QTI Line sensor (digital) |  | 15.95 | http://www.x-on.com.au/DetailsPage/ParallaxInc/555-27401/?ID=sBAUXo1eq9RDex7vf22KLQ==
| ADXL345 triple axis accelerometer |  | 26.41 | https://littlebirdelectronics.com.au/products/adxl345-triple-axis-accelerometer-2g-4g-8g-16g-w-i2c-spi
|  |  | 3.88 | http://www.dx.com/p/gy-291-adxl345-digital-3-axis-acceleration-of-gravity-tilt-module-for-arduino-148921#.V-MVbCh96Uk
| Microphone sound sensor |  | 7.95 | https://littlebirdelectronics.com.au/products/arduino-compatible-microphone-sound-sensor-module
| TLMIC sound sensor |  | 4.5 | https://tronixlabs.com.au/
RFID sensor
| Ultrasonic distance sensor HC-SR04 2-450cm |  | 4.4 | https://tronixlabs.com.au/sensors/distance/ultrasonic/ultrasonic-distance-sensor-module-hc-sr04-2-450-cm-australia/
| Servo |  | 6.6 | https://tronixlabs.com.au/robotics/motors/dc-motor-in-micro-servo-body-australia/
|  | TOTAL | 69.69 |  |  | 69.69 | Sensors
Network
WiFi router | TP Link TL-MR3020 3G router |  | 37 | http://www.umart.com.au/umart1/pro/Products-details.phtml?id=10&id2=276&bid=2&sid=99503
Tablet | Pendo pad 7 inch |  | 69 | http://www.officeworks.com.au/shop/officeworks/p/pendo-pad-7-hd-tablet-white-pendhd7wh
|  | TOTAL | 106 |  |  | 106 | Network
Pikelet (sessile) |  |  |  |  | TOTAL | 550.35
Raspberry Pi |  |  |  | sessile Pikelet |  | 182.78
Hat - PCB
Hat - connectors
Battery pack
WiFi dongle |  |  |  |  | Complete | 733.13